## Calculator
Solar Charging Calculator
Written by R. R. Lunt
Battery Properties |  |  |  |  | Red | Input Parameters
Number of Batteries |  | 2 |  |  | Black | Automatically Set
Battery charge (mA*hr = C) |  | 2600
Voltage (V) |  | 1.2
Total Energy (Joules = C*V) |  | 22464
[5 empty] | kW*hr/(day*m^2) |  | 5 | Month or Yearly average
[6 empty] | = | 20.9 | mW/cm^2
Short term Charging Calculation (< 6 hours) |  |  |  | Long time Charging Calculator (> 6hrs, days + nights)
Solar Power Density (mW/cm^2) |  | 100.32 | Instantenous (approximate) | Solar Power Density (mW/cm^2) |  |  | 20.9 | Month or Yearly average
Solar Cell Efficiency (%) |  | 15% |  | Solar Cell Efficiency (%) |  |  | 15%
Number of Solar Cells |  | 2 |  | Number of Solar Cells |  |  | 2
Solar Cell Area (cm^2) |  | 2.5 |  | Solar Cell Area (cm^2) |  |  | 2.5
Total Energy/time (Joules/s = Watt ) |  | 0.07524 |  | Total Energy/time (Joules/s = Watt ) |  |  | 0.015675
Ideal time to charge (s) |  | 298564.5933 |  | Ideal time to charge (s) |  |  | 1433110.0478
Ideal time to charge (hr) |  | 82.9346 |  | Ideal time to charge (hr) |  |  | 398.0861
Ideal time to charge (day) |  | 3.4556 |  | Ideal time to charge (day) |  |  | 16.5869
East Lansing (Horizontal Configuration)
Approximate Solar Power Density at noon
| Winter | 33.1056 | mW/cm^2
| Spring | 68.88 | mW/cm^2
| Summer | 124.3968 | mW/cm^2
| Fall | 84.2688 | mW/cm^2
http://rredc.nrel.gov/solar/calculators/PVWATTS/version1/